## Weight & Ballance
PERFORMANCE TABEL | [8 empty] | FUEL
|  | Departure | ALT. | ALT. | ALT. | ALT. | Destination |  | Time |  | Gallon
Elevation |  | 146 | [7 empty] | Taxi | 1
QNH |  | 1015 | [6 empty] | 0 | Climb | 0
Pressure alt. |  | 86 |  |  |  |  | 30390 |  | 120 | Trip | 20 | 10 USG/H
Temperature |  | 22 | [6 empty] | 12 | 10% cont. Fuel | 2 | 10 USG/H
Dencity alt. |  | 926 |  |  |  |  | 28590 |  | 45 | Final reserve | 6.45 | 8,6 USG/H
TAS (kts) | [9 empty] | Alternate 1
RPM | [8 empty] | 177 | Min Block | 29.45
W/V |  | 110/14 |  |  |  |  | / |  | 27.3 | Extra | 4.55
Expect RWY |  | 11 | [6 empty] | 204.3 | Endurance | 34
XWC max. 17 kts |  | 0 |  |  |  |  | 0
HWC |  | 14 |  |  |  |  | 0
MASS AND BALLANCE
|  | MASS | ARM | BALANCE
Empty mass | OY-BDI | 1581.2 | 84.6 | 133769.52
Fuel USG | 34 | 204 | 95 | 19380
Front seats |  | 374 | 85.5 | 31977
Rear seats |  | 176 | 118.1 | 20785.6
Aft compart max. 200 Lbs (+5) |  | 5 | 142.8 | 714
Momen - retraction of gear |  |  |  | 819
TOM (MTOM 2500 Lbs) |  | 2340.2 | 88.6442 | 207445.12
Fuel consumption |  | 126 | 95 | 11970
Landing mass MLM 2500 Lbs |  | 2214.2 | 88.2825 | 195475.12
Zero fuel mass |  | 2136.2 | 87.6538 | 187246.12
TAKE - OFF
Take - off distance from AOM (to 50 ft.) |  |  |  | 762
Soft or long grass |  |  | 50%
Solid with short grass (5-10 cm) |  |  | 10%
Water or slush (max. 2,5 cm) |  |  | 20% pr. cm
Wet snow (max. 5 cm) |  |  | 10% pr. cm
Dry snow (max. 10 cm) |  |  | 5% pr. cm
Runway upslope |  |  | 5% pr. 1%
CORRECTED TAKE - OFF DISTANCE |  |  |  | 762 |  | 1 USG | = | 6 LBS
TAKE - OFF DISTANCE REQUIRED (TORA) x 1,25 |  |  |  | 952.5 |  | 1 KG | = | 2,2 LBS
TAKE - OFF DISTANCE AVALIBLE (TODA) |  |  |  | 1799 |  | 1 M | = | 3,28 FT
LANDING
Landing distance from AOM (to 50 ft) |  |  |  | 411 |  | XWIND |  | Head Wind |  |  | Departure:
Dry grass (max 20 cm) |  |  | 20% |  |  | Degrees: | SIN ≈ | Degrees: | COS ≈ |  | Wind: | Velocity:
Wet grass (max 20 cm) |  |  | 30% |  |  | 10° | 0.2 | 10° | 1 |  | 110 | 14
Dry solid snow or dry ice |  |  | 20% |  |  | 20° | 0.4 | 20° | 0.9 |  | XWIND: | Head Wind:
Wet solid snow or wet ice |  |  | 50% |  |  | 30° | 0.5 | 30° | 0.9 |  | 0 | 14
Runway downslope |  |  | 5% pr. 1% |  |  | 40° | 0.7 | 40° | 0.8
BRAKING ACTION |  | MAX WXC | FACTOR |  |  | 50° | 0.8 | 50° | 0.7 |  | Destination:
≥ .40 |  | 17 kts. | 0% |  |  | 60° | 0.9 | 60° | 0.5 |  | Wind: | Velocity:
.36 - .39 |  | 14 kts. | 25% |  |  | 70° | 0.9 | 70° | 0.4
.30 - .35 |  | 11 kts. | 25% |  |  | 80° | 0.9 | 80° | 0.2 |  | XWIND: | Head Wind:
.26 - .29 |  | 8 kts. | 50% |  |  | 90° | 1 | 90° | 0 |  | 0 | 0
≤ .25 |  | 5 kts. | 50%
CORRECTED LANDING DISTANCE |  |  |  | 411
LANDING DISTANCE REQUIRED x 1,43 |  |  |  | 587.73
LANDING DISTANCE AVAILABLE (LDA) |  |  |  | 1740

## Data
Aircraft: | Mass: | Arm:
OY-BKG | 1642.58 | 85.73
OY-BDI | 1581.2 | 84.6
Fuel: | Mass:
34 | 204
48 | 288