## Weight & Ballance
PERFORMANCE TABEL | [8 empty] | FUEL
|  | Departure | ALT. | ALT. | ALT. | ALT. | Destination |  | Time |  | Gallon
Elevation |  | 146 | [7 empty] | Taxi | 1
QNH |  | 1013 | [7 empty] | Climb
Pressure alt. |  | 146 |  |  |  |  | 30390 |  |  | Trip | 0 | 8,8 USG/H
TAS (kts) | [8 empty] | 0 | 10% cont. Fuel | 0 | 8,8 USG/H
RPM | [8 empty] | 45 | Final reserve | 5.85 | 7,8 USG/H
W/V |  | 80/10 |  |  |  |  | / |  |  | Alternate 1 | 0 | 8,8 USG/H
Expect RWY |  | 11 | [6 empty] | 45 | Min Block | 6.85
XWC max. 17 kts |  | 5 |  |  |  |  | 0 |  | 162.9 | Extra | 27.15
HWC |  | 8.6603 |  |  |  |  | 0 |  | 207.9 | Endurance | 34
MASS AND BALLANCE
|  | MASS | ARM | BALANCE
Empty mass | OY-JBF | 1522.9 | 84.1 | 128075.89
Fuel USG | 34 | 204 | 95 | 19380
Front seats |  | 374 | 80.5 | 30107
Rear seats |  | 0 | 118.1 | 0
Aft compart max. 50 Lbs (+5) |  | 45 | 142.8 | 6426
TOM (MTOM 2325 Lbs) |  | 2145.9 | 85.7397 | 183988.89
Fuel consumption |  | 6 | 95 | 570
Landing mass MLM 2325 Lbs. |  | 2139.9 | 85.7138 | 183418.89
Zero fuel mass |  | 1941.9 | 84.7669 | 164608.89
TAKE - OFF
Take - off distance from AOM (to 50 ft.) |  |  |  | 458
Soft or long grass |  |  | 50%
Solid with short grass (5-10 cm) |  |  | 10%
Water or slush (max. 2,5 cm) |  |  | 20% pr. cm
Wet snow (max. 5 cm) |  |  | 10% pr. cm
Dry snow (max. 10 cm) |  |  | 5% pr. cm
Runway upslope |  |  | 5% pr. 1%
CORRECTED TAKE - OFF DISTANCE |  |  |  | 458
TAKE - OFF DISTANCE REQUIRED (TORA) x 1,25 |  |  |  | 572.5
TAKE - OFF DISTANCE AVALIBLE (TODA) |  |  |  | 1799
LANDING
Landing distance from AOM (to 50 ft) |  |  |  | 342 |  | 1 USG | = | 6 LBS
Dry grass (max 20 cm) |  |  | 20% |  |  | 1 KG | = | 2,2 LBS
Wet grass (max 20 cm) |  |  | 30% |  |  | 1 M | = | 3,28 FT
Dry solid snow or dry ice |  |  | 20%
Wet solid snow or wet ice |  |  | 50% |  |  | XWIND |  | Head Wind |  |  | Departure:
Runway downslope |  |  | 5% pr. 1% |  |  | Degrees: | SIN ≈ | Degrees: | COS ≈ |  | Wind: | Velocity:
BRAKING ACTION |  | MAX WXC | FACTOR |  |  | 10° | 0.2 | 10° | 1 |  | 80 | 10
≥ .40 |  | 17 kts. | 0% |  |  | 20° | 0.4 | 20° | 0.9 |  | XWIND: | Head Wind:
.36 - .39 |  | 14 kts. | 25% |  |  | 30° | 0.5 | 30° | 0.9 |  | 5 | 8.6603
.30 - .35 |  | 11 kts. | 25% |  |  | 40° | 0.7 | 40° | 0.8
.26 - .29 |  | 8 kts. | 50% |  |  | 50° | 0.8 | 50° | 0.7 |  | Destination:
≤ .25 |  | 5 kts. | 50% |  |  | 60° | 0.9 | 60° | 0.5 |  | Wind: | Velocity:
CORRECTED LANDING DISTANCE |  |  |  | 342 |  | 70° | 0.9 | 70° | 0.4
LANDING DISTANCE REQUIRED x 1,43 |  |  |  | 489.06 |  | 80° | 0.9 | 80° | 0.2 |  | XWIND: | Head Wind:
LANDING DISTANCE AVAILABLE (LDA) |  |  |  | 1740 |  | 90° | 1 | 90° | 0 |  | 0 | 0
PLANNING MINIMA
|  | RWY | TYPE | VV. | VIZ
DEST | EKRK | RWY 11 | ILS | - | 600
ALT 1 | ESTA | RWY 32 | NDB | 700 | 1800
ALT 2 | EKRK | RWY 11 | ILS | - | 600
T/O MINIMA |  |  |  | T/O ALTERNATE
VV | VIZ / RVR
250
Note on J4: AOM page 5-20
Note on L4: AOM page 5-20
Note on J5: Time from flightplan
Note on J8: Time from flightplan
Note on B62: BL 5-60 Tabel 3

## Data
Aircraft: | Mass: | Arm:
OY-JBF | 1522.9 | 84.1
OY-JEB | 1492.4 | 83.01
OY-JEC | 1495.6 | 82.9
OY-JED | 1495 | 86.52
OY-JEE | 1521 | 83.88
Fuel: | Mass:
34 | 204
48 | 288
Aerodromes
EKRK | RWY 11 | RWY 21 | RWY 03 | RWY 29
EKOD | RWY 06 | RWY 24
ESMS | RWY 17 | RWY 35
ESTA | RWY 14 | RWY 32
EKAH | RWY 10R | RWY 28L
EKYT | RWY 08L | RWY 26R
EKBI | RWY 09 | RWY 27
EKKA | RWY 09R | RWY 27L
EKCH | RWY 04L | RWY 04R | RWY 12 | RWY 22L | RWY 22R | RWY 30
EKSP | RWY 10L | RWY 28R
Airport | Runway | Type | VV. | VIZ
EKRK | RWY 11 | ILS | - | 600
EKRK | RWY 21 | ILS | - | 600
EKRK | RWY 03 | Circling | 500 | 1500
EKRK | RWY 29 | Circling | 500 | 1500
EKOD | RWY 06 | Circling | 600 | 1500
EKOD | RWY 24 | LLZ | 300 | 600
ESMS | RWY 17 | LLZ | 400 | 600
ESMS | RWY 35 | LLZ | 500 | 600
ESTA | RWY 14 | LLZ | 400 | 600
ESTA | RWY 32 | NDB | 700 | 1800
EKAH | RWY 10R | LLZ | 400 | 600
EKAH | RWY 28L | LLZ | 400 | 600
EKYT | RWY 08L | LLZ | 400 | 800
EKYT | RWY 26R | LLZ | 300 | 600
EKBI | RWY 09 | LLZ | 300 | 600
EKBI | RWY 27 | LLZ | 400 | 600
EKKA | RWY 09R | LLZ | 500 | 600
EKKA | RWY 27L | LLZ | 500 | 700
EKCH | RWY 04L | LLZ | 500 | 600
EKCH | RWY 04R | LLZ | 500 | 600
EKCH | RWY 12 | LLZ | 500 | 600
EKCH | RWY 22L | LLZ | 400 | 600
EKCH | RWY 22R | LLZ | 400 | 600
EKCH | RWY 30 | LLZ | 500 | 600
EKSP | RWY 10L | LLZ | 500 | 700
EKSP | RWY 28R | LLZ | 500 | 600