## Weight and Ballance
PERFORMANCE TABEL |  |  |  |  | LANDING | [5 empty] | FUEL
| DEPARTURE |  | DESTINATION |  | LANDING DISTANCE - AOM (to 50 ft) |  |  |  | 274 | % PWR | TIME |  | GALLON | GL/HR
ELEVATION | 146 |  | 146 |  | FLAPLESS LANDING DISTANCE |  |  |  | 587.73 |  |  | Taxi | 1
QNH | 1001 |  | 1002 |  | Dry grass (max 20 cm) |  |  | + 20% |  |  | 0 | Climb | 0
PRESSURE ALT | 506 |  | 476 |  | Wet grass (max 20 cm) |  |  | + 30% |  | 75 | 90 | Trip | 15 | 10
TAS (kts) |  |  |  |  | Dry solid snow or dry ice |  |  | + 20% |  | 75 | 9 | 10% cont. Fuel | 1.5 | 10
RPM |  |  |  |  | Wet solid snow or wet ice |  |  | + 50% |  | 75 | 45 | Final reserve | 7.5 | 10
W/V | 210 | 15 | 210 | 15 | Runway downslope pr. 1% |  |  | + 5% |  |  |  | Alternate 1
EXPECTED RWY | 21 |  | 21 |  | BRAKING ACTION |  | MAX WXC | FACTOR |  |  | 144 | Min Block | 25
XWC max. 17 kts | 0 |  | 0 |  | ≥ .40 |  | 17 kts. | 0% |  | 55 | 176.9231 | Extra | 23 | 7.8
HWC | 15 |  | 15 |  | .36 - .39 |  | 14 kts. | 25% |  |  | 320.9231 | Endurance | 48
[5 empty] | .30 - .35 |  | 11 kts. | 25% |  | Total usable fuel quantity:
MASS AND BALLANCE |  |  |  |  | .26 - .29 |  | 8 kts. | 50% |  | Full: 48 USG Filler neck 34 USG
|  | MASS | ARM | BALANCE | ≤ .25 |  | 5 kts. | 50%
Empty mass | OY-BGS | 1459 | 86.88 | 126757.92 | CORRECTED LANDING DISTANCE |  |  |  | 274
Fuel USG | 48 | 288 | 95 | 27360 | LANDING DISTANCE REQUIRED x 1,43 |  |  |  | 391.82
Front seats |  | 374 | 80.5 | 30107 | LANDING DISTANCE AVAILABLE (LDA) |  |  |  | 1500
Rear seats |  | 0 | 118.1 | 0
Aft compart max. 50 lbs +5 |  | 45 | 142.8 | 6426
TOM (MTOM 2325 lbs.) |  | 2166 | 88.0198 | 190650.92
Fuel consumption |  | 96 | 95 | 9120 | 1 USG | = | 6 LBS
LM MLM 2325 lbs. |  | 2070 | 87.6961 | 181530.92 | 1 KG | = | 2,2 LBS
ZFM |  | 1878 | 86.9494 | 163290.92 | 1 M | = | 3,28 FT
TAKE-OFF
TAKE - OFF DISTANCE - AOM (to 50 ft.) |  |  |  | 366 | XWIND |  | Head Wind
RUNWAY CONDITIONS |  |  |  |  | Degrees: | SIN ≈ | Degrees: | COS ≈
Soft or long grass |  | + 50% |  |  | 10° | 0.2 | 10° | 1
Solid with short grass (5-10 cm) |  | + 10% |  |  | 20° | 0.4 | 20° | 0.9
Water or slush (max. 2,5 cm) |  | + 20% pr. cm |  |  | 30° | 0.5 | 30° | 0.9
Wet snow (max. 5 cm) |  | + 10% pr. cm |  |  | 40° | 0.7 | 40° | 0.8
Dry snow (max. 10 cm) |  | + 5% pr. cm |  |  | 50° | 0.8 | 50° | 0.7
Runway upslope |  | + 5% pr. 1% |  |  | 60° | 0.9 | 60° | 0.5
CORRECTED TAKE - OFF DISTANCE |  |  |  | 366 | 70° | 0.9 | 70° | 0.4
TAKE - OFF DISTANCE REQUIRED (TORA) x 1,25 |  |  |  | 457.5 | 80° | 0.9 | 80° | 0.2
TAKE - OFF DISTANCE AVALIBLE (TODA) |  |  |  | 1500 | 90° | 1 | 90° | 0
PERFORMANCE
Va (LM) = 111 x √ ( 2070 / 2325 ) = |  |  | 104.7362

## Data
Aircraft: | Mass: | Arm: | % PWR: | GL/HR
OY-JBF | 1522.9 | 84.1 | 75 | 10
OY-JEB | 1492.4 | 83.01 | 65 | 8.8
OY-JEC | 1495.6 | 82.9 | 55 | 7.8
OY-JED | 1495 | 86.52 | Local | 10
OY-JEE | 1521 | 83.88
OY-BGS | 1459 | 86.88
Fuel: | Mass:
34 | 204
48 | 288