## Weight & Ballance
PERFORMANCE TABEL | [5 empty] | SINGLE ENGINE OPERATION | [6 empty] | FUEL
|  | Departure |  | Destination |  | Single engine climb performance | [5 empty] | % PWR | Time |  | Gallon | GL/HR
Elevation |  | 146 |  | 146 |  | FT/MIN | 225 | % | 2.4457 |  |  |  |  | Taxi | 2
QNH |  | 1020 |  | 1020 | [8 empty] | 2 | Climb | 0.9 | 27
Pressure alt. |  | -64 |  | -64 |  | If TOM > MLM: Flight time before landing (15 GL/HR single engine) | [5 empty] | Local | 90 | Trip | 33 | 22
Temperature |  | 0 |  | 0 | [7 empty] | Local | 9 | 10% cont. Fuel | 3.3 | 22
Density alt. |  | -1864 |  | -1864 |  | T: MIN:SEC | 0:00 |  |  |  |  | 55 | 45 | Final reserve | 14.25 | 19
TAS (kts) | [11 empty] | Local | 24 | Alternate 1 | 8.8 | 22
RPM | [5 empty] | REMARKS | [6 empty] | 170 | Min Block | 62.25
Wind / Velocity |  | 90 | 10 | 90 | 10 | [6 empty] | 55 | 97.1053 | Extra | 30.75 | 19
Expect RWY |  | 11 |  | 11 | [8 empty] | 267.1053 | Endurance | 93
XWC max. 13 kts |  | 3.4202 |  | 3.4202
HWC |  | 9.3969 |  | 9.3969
MASS AND BALLANCE | [5 empty] | PERFORMANCE | [5 empty] | CONTINGENCY PROCEDURE
|  | MASS | ARM | BALANCE |  | Va (LM) = 126 x √ (LM / 4200) = |  |  | 112.5669
Empty mass | OY-BSI | 2934.2 | 87.14 | 255686.188
Fuel USG | 93 | 558 | 93.6 | 52229 |  | PLANNING MINIMA
Front seats |  | 374 | 85.5 | 31977 |  |  |  | RWY | TYPE | VV. | VIZ
Center/jump seats |  |  | 118.1 | 0 |  | DEST | EKRK | RWY 11 | ILS | - | 600
Rear seats |  |  | 155.7 | 0 |  | ALT 1 | EKCH | RWY 12 | LLZ | 500 | 600
Forward compartment |  |  | 22.5 | 0 |  | ALT 2 | ESMS | RWY 17 | LLZ | 400 | 600
Aft compartment 5+ |  | 45 | 178.7 | 8041.5
TOM (MTOM 4200 Lbs) |  | 3911.2 | 88.9583 | 347933.688 |  | T/O MINIMA |  |  |  | T/O ALTERNATE
Fuel consumption |  | 215.4 | 93.6 | 20161.44 |  | VV | VIZ / RVR |  |  | VV | VIZ/RVR
Landing mass MLM 4000 Lbs |  | 3695.8 | 88.6878 | 327772.248 |  |  | 250 |  |  |  | 550
Zero fuel mass |  | 3353.2 | 88.1858 | 295704.688
TAKE - OFF
Take - off distance from AOM (to 50 ft.) |  |  |  | 396 |  | 1 USG | = | 6 LBS
Solid with short grass (5-10 cm) |  | 10% |  |  |  | 1 KG | = | 2,2 LBS
Water or slush (max. 2,5 cm) |  | 20% pr. cm |  |  |  | 1 M | = | 3,28 FT
Wet snow (max. 5 cm) |  | 10% pr. cm
Dry snow (max. 10 cm) |  | 5% pr. cm |  |  |  | XWIND |  | Head Wind
Runway upslope |  | 5% pr. 1% |  |  |  | Degrees: | SIN ≈ | Degrees: | COS ≈
CORRECTED TAKE - OFF DISTANCE |  |  |  | 396 |  | 10° | 0.2 | 10° | 1
TAKE - OFF DISTANCE REQUIRED (TODR) | [5 empty] | 20° | 0.4 | 20° | 0.9
New Vs1 = 66 x √ (TOM / 4200) = |  | 63.6904 | kts |  |  | 30° | 0.5 | 30° | 0.9
New Vmc = 69 x √ (4200/4200) = |  | 69 | kts |  |  | 40° | 0.7 | 40° | 0.8
Use the greatest of the following: | [5 empty] | 50° | 0.8 | 50° | 0.7
1,8 x (New Vs1 / V2)² = V2 = 73,9 = |  |  | 1.337 |  |  | 60° | 0.9 | 60° | 0.5
1,5 x (New Vmc / V2)² = 1,5 x (69 / 73,9)² = |  |  | 1.31 |  |  | 70° | 0.9 | 70° | 0.4
Corrected take-off distance x |  |  | 1.337 | 529.453 |  | 80° | 0.9 | 80° | 0.2
TAKE - OFF DISTANCE AVALIBLE (TODA) |  |  |  | 1740 |  | 90° | 1 | 90° | 0
LANDING
Landing distance from AOM (to 50 ft) |  |  |  | 368
Flapless landing distance |  |  |  | 789.36
Vth correction |  |  |  | 408.48
Runway conditions: (Use one group only)
Wet grass (max 20 cm) |  | 30%
Dry solid snow or dry ice |  | 20%
Wet solid snow or wet ice |  | 50%
Runway downslope |  | 5% pr. 1%
BRAKING ACTION |  | MAX WXC | FACTOR
≥ .40 |  | 13 kts. | 0%
.36 - .39 |  | 10 kts. | 25%
.30 - .35 |  | 7 kts. | 25%
.26 - .29 |  | 4 kts. | 50%
≤ .25 |  | 1 kts. | 50%
CORRECTED LANDING DISTANCE |  |  |  | 368
LANDING DISTANCE REQUIRED x 1,43 |  |  |  | 526.24
LANDING DISTANCE AVAILABLE (LDA) |  |  |  | 1799
Note on I3: AOM page 8-8 30 FT/MIN penalty for boots
Note on P4: AOM page 8-7
Note on P5: Time from flightplan
Note on P8: Time from flightplan
Note on C10: Wind direction
Note on D10: Wind speed
Note on B18: Full tanks = 93 USG Max with 3 POB = 80 USG
Note on H20: No downgrade
Note on L20: Not used at preccision approach. If non-proccesion: Take D(h) and round it up to nearest 100 Fx Angelholm = 500'
Note on M20: 1. BL 5-60 tabel 5 (find out the facilities) 2. Precision: tabel 7* * see pkt. 6.3.5.3 (800 RVR) 3. Divide RVR with 1.5 to get VIZ
Note on H21: Downgrade
Note on L21: Not used at preccision approach. If non-proccesion: Take D(h) and round it up to nearest 100 Fx Angelholm = 500'
Note on M21: 1. BL 5-60 tabel 5 (find out the facilities) 2. Non-precision: tabel 6 3. Look at ALT 1 plate under D(h) and see in tabel 6 in wich category it falls. Fx D(h): 417'. Tabel 6a RVR = 900 3. Divide RVR with 1.5 to get VIZ
Note on H22: Downgrade
Note on I26: BL 5-60 Tabel 3

## Performance Charts
C° | F°
0 | 32

## Data
Aircraft: | Mass: | Arm: |  | % PWR: | GL/HR
OY-BSI | 2934.2 | 87.14 |  | 75 | 24
OY-JBG | 2947.4 | 85.2 |  | 65 | 21.6
|  |  |  | 55 | 19
Fuel: | Mass: |  |  | Local | 22
80 | 480 | Max 3 pers
93 | 558 | Full tank
Aerodromes
EKRK | RWY 11 | RWY 21 | RWY 03 | RWY 29
EKOD | RWY 06 | RWY 24
ESMS | RWY 17 | RWY 35
ESTA | RWY 14 | RWY 32
EKAH | RWY 10R | RWY 28L
EKYT | RWY 08L | RWY 26R
EKBI | RWY 09 | RWY 27
EKKA | RWY 09R | RWY 27L
EKCH | RWY 04L | RWY 04R | RWY 12 | RWY 22L | RWY 22R | RWY 30
EKSP | RWY 10L | RWY 28R
Airport | Runway | Type | VV. | VIZ
EKRK | RWY 11 | ILS | - | 600
EKRK | RWY 21 | ILS | - | 600
EKRK | RWY 03 | Circling | 500 | 1500
EKRK | RWY 29 | Circling | 500 | 1500
EKOD | RWY 06 | Circling | 600 | 1500
EKOD | RWY 24 | LLZ | 300 | 600
ESMS | RWY 17 | LLZ | 400 | 600
ESMS | RWY 35 | LLZ | 500 | 600
ESTA | RWY 14 | LLZ | 400 | 600
ESTA | RWY 32 | NDB | 700 | 1800
EKAH | RWY 10R | LLZ | 400 | 600
EKAH | RWY 28L | LLZ | 400 | 600
EKYT | RWY 08L | LLZ | 400 | 800
EKYT | RWY 26R | LLZ | 300 | 600
EKBI | RWY 09 | LLZ | 300 | 600
EKBI | RWY 27 | LLZ | 400 | 600
EKKA | RWY 09R | LLZ | 500 | 600
EKKA | RWY 27L | LLZ | 500 | 700
EKCH | RWY 04L | LLZ | 500 | 600
EKCH | RWY 04R | LLZ | 500 | 600
EKCH | RWY 12 | LLZ | 500 | 600
EKCH | RWY 22L | LLZ | 400 | 600
EKCH | RWY 22R | LLZ | 400 | 600
EKCH | RWY 30 | LLZ | 500 | 600
EKSP | RWY 10L | LLZ | 500 | 700
EKSP | RWY 28R | LLZ | 500 | 600

## Notes
Show names | CTRL + F3